## START HERE -SCN Worksheet
Only cells highlighted in BLUE are to be edited
1) Enter the overall dimension of the desired mesh strucuture (X Dim, Y Dim, Z Dim)
2) Enter resolution (m)
3) Enter the number of Boundaries that will be defined
4) Enter all possible Reflection Coeficients
5) For each boundary plane, first Create a user friendly name, then define the 'Reflection Coefficient Index' which refers to the list of Reflection Coeffs in step 4 above.
then enter the coordinates of the boundary plane. At present this cannot handle boundary 'volumes', therefore only 2D boundary planes can be implemented
(Example: If an XY plane is defined then Zmin=Zmax must be set. Also note that the kernel will define the boundary as ABOVE the defined plane coordinates (or Zmin/Zmax in this case)).
6) Copy entire contents of next tab "STRUCTURE_DEFINITIONS" and paste to the STRUCTURE_DEFINITIONS.csv file
|  | X Dim | Y Dim | Z Dim
Mesh Dimensions(X Y Z) |  | 0.055172 | 0.0077585 | 0.0045258
Resolution(m) | 0.00021551
#Boundaries = | 24
Ref Coef Index | 0 | 1 | 2 | 3 | 4 | 5 | 6 | 7
Ref Coef | -1 | 0.15385 | -1
Filter | Ref Coef Index | Xmin | Xmax | Ymin | Ymax | Zmin | Zmax
Filt WG Left Wall x = min | 1 | 0.013146 | 0.013146 | 0 | 0.007543 | 0 | 0.0043103
Filt WG Right wall x = max | 1 | 0.045474 | 0.045474 | 0 | 0.007543 | 0 | 0.0043103
Filt WG y=min | 2 | 0.012931 | 0.045689 | 0.00021551 | 0.00021551 | 0 | 0.0043103
Filt WG y =max | 2 | 0.012931 | 0.045689 | 0.0073275 | 0.0073275 | 0 | 0.0043103
Filt WG z=min | 2 | 0.012931 | 0.045689 | 0 | 0.007543 | 0.00021551 | 0.00021551
Filt WG z=max | 2 | 0.012931 | 0.045689 | 0 | 0.007543 | 0.0038793 | 0.0038793
Ref WG side 1 x=min | 1 | 0.00021551 | 0.00021551 | 0 | 0.007543 | 0 | 0.0040948
Ref WG side 2 x=max | 1 | 0.006681 | 0.006681 | 0 | 0.007543 | 0 | 0.0040948
Ref WG side 3 y=min | 2 | 0 | 0.0068965 | 0.00021551 | 0.00021551 | 0 | 0.0040948
Ref WG side 4 y=max | 2 | 0 | 0.0068965 | 0.0073275 | 0.0073275 | 0 | 0.0040948
Ref WG side 5 z=min | 2 | 0 | 0.0068965 | 0 | 0.007543 | 0.00021551 | 0.00021551
Ref WG side 6 z=max | 2 | 0 | 0.0068965 | 0 | 0.007543 | 0.0038793 | 0.0038793
Pole 1 side 1 x=min | 2 | 0.022845 | 0.022845 | 0.0034482 | 0.0040948 | 0 | 0.0043103
Pole 1 side 2 x=max | 2 | 0.023491 | 0.023491 | 0.0034482 | 0.0040948 | 0 | 0.0043103
Pole 1 side 3 y=min | 2 | 0.022845 | 0.023491 | 0.0034482 | 0.0034482 | 0 | 0.0043103
Pole 1 side 4 y=max | 2 | 0.022845 | 0.023491 | 0.0040948 | 0.0040948 | 0 | 0.0043103
Pole 2 side 1 x=min | 2 | 0.028663 | 0.028663 | 0.0034482 | 0.0040948 | 0 | 0.0043103
Pole 2 side 2 x=max | 2 | 0.030603 | 0.030603 | 0.0034482 | 0.0040948 | 0 | 0.0043103
Pole 2 side 3 y=min | 2 | 0.028663 | 0.030603 | 0.0034482 | 0.0034482 | 0 | 0.0043103
Pole 2 side 4 y=max | 2 | 0.028663 | 0.030603 | 0.0040948 | 0.0040948 | 0 | 0.0043103
Pole 3 side 1 x=min | 2 | 0.035775 | 0.035775 | 0.0034482 | 0.0040948 | 0 | 0.0043103
Pole 3 side 2 x=max | 2 | 0.036422 | 0.036422 | 0.0034482 | 0.0040948 | 0 | 0.0043103
Pole 3 side 3 y=min | 2 | 0.035775 | 0.036422 | 0.0034482 | 0.0034482 | 0 | 0.0043103
Pole 3 side 4 y=max | 2 | 0.035775 | 0.036422 | 0.0040948 | 0.0040948 | 0 | 0.0043103
…

## STRUCTURE_DEFINITIONS
Mesh Dimensions(X Y Z) |  | 256 | 36 | 21
Resolution(m) | 0.00021551
#Boundaries = | 24
Ref Coef Index | 0 | 1 | 2
Ref Coef | -1 | 0.15385 | -1
Filter | Ref Coef Index | Xmin | Xmax | Ymin | Ymax | Zmin | Zmax
Filt WG Left Wall x = min | 1 | 61 | 61 | 0 | 35 | 0 | 20
Filt WG Right wall x = max | 1 | 211 | 211 | 0 | 35 | 0 | 20
Filt WG y=min | 2 | 60 | 212 | 1 | 1 | 0 | 20
Filt WG y =max | 2 | 60 | 212 | 34 | 34 | 0 | 20
Filt WG z=min | 2 | 60 | 212 | 0 | 35 | 1 | 1
Filt WG z=max | 2 | 60 | 212 | 0 | 35 | 18 | 18
Ref WG side 1 x=min | 1 | 1 | 1 | 0 | 35 | 0 | 19
Ref WG side 2 x=max | 1 | 31 | 31 | 0 | 35 | 0 | 19
Ref WG side 3 y=min | 2 | 0 | 32 | 1 | 1 | 0 | 19
Ref WG side 4 y=max | 2 | 0 | 32 | 34 | 34 | 0 | 19
Ref WG side 5 z=min | 2 | 0 | 32 | 0 | 35 | 1 | 1
Ref WG side 6 z=max | 2 | 0 | 32 | 0 | 35 | 18 | 18
Pole 1 side 1 x=min | 2 | 106 | 106 | 16 | 19 | 0 | 20
Pole 1 side 2 x=max | 2 | 109 | 109 | 16 | 19 | 0 | 20
Pole 1 side 3 y=min | 2 | 106 | 109 | 16 | 16 | 0 | 20
Pole 1 side 4 y=max | 2 | 106 | 109 | 19 | 19 | 0 | 20
Pole 2 side 1 x=min | 2 | 133 | 133 | 16 | 19 | 0 | 20
Pole 2 side 2 x=max | 2 | 142 | 142 | 16 | 19 | 0 | 20
Pole 2 side 3 y=min | 2 | 133 | 142 | 16 | 16 | 0 | 20
Pole 2 side 4 y=max | 2 | 133 | 142 | 19 | 19 | 0 | 20
Pole 3 side 1 x=min | 2 | 166 | 166 | 16 | 19 | 0 | 20
Pole 3 side 2 x=max | 2 | 169 | 169 | 16 | 19 | 0 | 20
Pole 3 side 3 y=min | 2 | 166 | 169 | 16 | 16 | 0 | 20
Pole 3 side 4 y=max | 2 | 166 | 169 | 19 | 19 | 0 | 20
Note on C1: Fil Rossi: Rounded to the nearest 64 index interval